## Calculations
Variables
|  |  | OEW |  | Payload |  | Fuel
|  |  | 13734 | N | 5640.75 | N |  | N
|  |  | 1400 | kg | 575 | kg |  | kg
|  |  | Calculables | [8 empty] | Gas turbine performance at varying ambient temperature
https://www.sciencedirect.com/science/article/pii/S1359431111002468
|  |  | Altitude | Temp | Celcius | a | Pressure | Density | Speed of Sound | Pressure Ratio | Density Ratio | Temperature Ratio
|  |  | 0 | 288.15 | 15 | 340.2626 | 101325 | 1.2252 | 340.2626 | 1 | 1 | 1
|  |  | 1200 | 280.35 | 7.2 | 335.6257 | 87715.0427 | 1.0902 | 335.6257 | 0.86568 | 0.88977 | 1.0078
|  |  | 1800 | 276.45 | 3.3 | 333.2831 | 81488.4664 | 1.0271 | 333.2831 | 0.80423 | 0.83827 | 1.0117
|  |  | 3000 | 268.65 | -4.5 | 328.5477 | 70107.4448 | 0.90928 | 328.5477 | 0.69191 | 0.74213 | 1.0195
|  |  | 4000 | 262.15 | -11 | 324.5487 | 61638.9303 | 0.81926 | 324.5487 | 0.60833 | 0.66866 | 1.026
|  |  | 5000 | 255.65 | -17.5 | 320.4999 | 54018.4648 | 0.73623 | 320.4999 | 0.53312 | 0.60089 | 1.0325
|  |  | 6000 | 249.15 | -24 | 316.3992 | 47179.4914 | 0.6598 | 316.3992 | 0.46563 | 0.53851 | 1.039
|  |  | 7000 | 242.65 | -30.5 | 312.2447 | 41059.1633 | 0.58959 | 312.2447 | 0.40522 | 0.48121 | 1.0455
|  |  | 8000 | 236.15 | -37 | 308.0342 | 35598.2253 | 0.52524 | 308.0342 | 0.35133 | 0.42869 | 1.052
|  |  | 8950 | 229.975 | -43.175 | 303.9802 | 30970.2499 | 0.46923 | 303.9802 | 0.30565 | 0.38297 | 1.0582
|  |  | 9000 | 229.65 | -43.5 | 303.7653 | 30740.8966 | 0.46641 | 303.7653 | 0.30339 | 0.38067 | 1.0585 |  | 1 | 2.4817
[8 empty] | 100.6037 | 100.0707 |  | http://up.farsscript.ir/uploads/13316846411.pdf
GE gas turbine performance characteristics
Kaman Kmax
HAMRAC |  |  | http://www.aviastar.org/helicopters_eng/kaman_max.php |  |  |  |  | Janes AWA |  |  |  |  | 12.5 deg | https://arc.aiaa.org/doi/pdf/10.2514/6.2015-0564 |  |  |  |  | SAME ROTOR |  | SAME ROTOR
OEW+PL | Fuel | OEW | MTOW |  | Rotor Area |  | Disk Loading |  | Rotor RPM |  | d |  | K overlap |  | Induced Power |  |  |  | Induced Power
23612.67 | 4237.92 | 22896.54 | 53395.83 | N | 170.4101 | m | 156.6686 | N/m^2 | 270 | rpm | 1 | m | 1.3236 |  | 585815.8596 | W | 585.8159 | kW | 278377.873 | W | 278.3779 | kW
2407 | 432 | 2334 | 5443 | kg | 14.73 | m diameter | 15.9703 | kg/m^2 | [6 empty] | Power Loading |  |  |  | Power Loading
[5 empty] | 7.365 | m radius | [8 empty] | 10.9712 | W/N |  |  | 11.7893 | W/N
Kaman HH43
HAMRAC |  |  | http://www.flugzeuginfo.net/acdata_php/acdata_k600_en.php |  |  |  |  | Janes AWA |  |  |  |  | 12.5 deg | https://arc.aiaa.org/doi/pdf/10.2514/6.2015-0564 |  |  |  |  | SAME ROTOR |  | SAME ROTOR
OEW+PL | Fuel | OEW | MTOW |  | Rotor Area |  | Disk Loading |  | Rotor RPM |  | d |  | K overlap |  | Induced Power |  |  |  | Induced Power
23612.67 | 4237.92 | 19767.15 | 41300.1 | N | 161.0556 | m | 128.2169 | N/m^2 | 270 | rpm | 1 | m | 1.3212 |  | 409153.9245 | W | 409.1539 | kW | 285821.3499 | W | 285.8213 | kW
2407 | 432 | 2015 | 4210 | kg | 14.32 | m diameter | 13.07 | kg/m^2 | [6 empty] | Power Loading |  |  |  | Power Loading
[5 empty] | 7.16 | m radius | [8 empty] | 9.9069 | W/N |  |  | 12.1046 | W/N
Sikorsky X2
HAMRAC |  |  | https://web.archive.org/web/20130913122921/http://www.unicopter.com/1465.html | [6 empty] | Janes AWA | [8 empty] | SAME ROTOR |  | SAME ROTOR
OEW+PL | Fuel | OEW | MTOW |  | Rotor Area |  | Disk Loading |  | Rotor RPM |  | d |  | K overlap |  | Induced Power |  |  |  | Induced Power
23612.67 | 4237.92 | 23583.6281 | 27121.1723 | N | 50.8543 | m | 266.6557 | N/m^2 | 446 | rpm | - |  | - |  | 282918.1536 | W/N | 282.9182 | kW | 371392.1568 | W | 371.3922 | kW
2407 | 432 | 2404.0396 | 2764.6455 | kg | 13.2 | ft | 27.182 | kg/m^2 | [6 empty] | Power Loading |  |  |  | Power Loading
|  | 5300 | 6095 | lbs | 4.0234 | m radius | [8 empty] | 10.4316 | W/N |  |  | 15.7285 | W/N
Kamov Ka-26
HAMRAC |  |  | Janes AWA | [15 empty] | SAME ROTOR |  | SAME ROTOR
OEW+PL | Fuel | OEW | MTOW |  | Rotor Area |  | Disk Loading |  | Rotor RPM |  | d |  | K overlap |  | Induced Power |  |  |  | Induced Power
23612.67 | 4237.92 | 20601 | 35316 | N | 132.7323 | m | 133.0347 | N/m^2 | 446 | rpm | - |  | - |  | 260214.1612 | W/N | 260.2142 | kW | 229883.7459 | W | 229.8837 | kW
2407 | 432 | 2100 | 3600 | kg | 13 | m diameter | 13.5611 | kg/m^2 | [6 empty] | Power Loading |  |  |  | Power Loading
[5 empty] | 6.5 | m radius | [8 empty] | 7.3682 | W/N |  |  | 9.7356 | W/N
Piasecki HUP
HAMRAC |  |  | Janes AWA 1957-59 | [15 empty] | SAME ROTOR |  | SAME ROTOR
OEW+PL | Fuel | OEW | MTOW |  | Rotor Area |  | Disk Loading |  | Rotor RPM |  | d |  | K overlap |  | Induced Power |  |  |  | Induced Power
23612.67 | 4237.92 | 18383.94 | 27144.27 | N | 89.4167 | m | 151.7852 | N/m^2 | 225 | rpm | 6 |  | 1.1092 |  | 225298.7434 | W | 225.2987 | kW | 295376.622 | W | 295.3766 | kW
2407 | 432 | 1874 | 2767 | kg | 10.67 | m diameter | 15.4725 | kg/m^2 |  |  |  |  | 1.0923 |  | Power Loading |  |  |  | Power Loading
Structural Penalty Tandem |  |  |  |  | 5.335 | m radius | [8 empty] | 8.3 | W/N |  |  | 12.5092 | W/N
0 | HUP
0 | H-21
Piasecki H21
HAMRAC |  |  | http://www.flugzeuginfo.net/acdata_php/acdata_h21_en.php | [15 empty] | SAME ROTOR |  | SAME ROTOR
OEW+PL | Fuel | OEW | MTOW |  | Rotor Area |  | Disk Loading |  | Rotor RPM |  | d |  | K overlap |  | Induced Power |  |  |  | Induced Power
23612.67 | 4237.92 | 35600.49 | 65413.08 | N | 141.2367 | m | 231.5726 | N/m^2 | 225 | rpm | 7 |  | 1.1249 |  | 675610.3958 | W | 675.6104 | kW | 236774.0078 | W | 236.774 | kW
2407 | 432 | 3629 | 6668 | kg | 13.41 | m diameter | 23.6058 | kg/m^2 | [6 empty] | Power Loading |  |  |  | Power Loading
[5 empty] | 6.705 | m radius | [8 empty] | 10.3284 | W/N |  |  | 10.0274 | W/N
H125
HAMRAC |  |  | Janes AWA |  |  |  |  | Janes AWA | [10 empty] | SAME ROTOR |  | SAME ROTOR
OEW+PL | Fuel | OEW | MTOW |  | Rotor Area |  | Disk Loading |  | Rotor RPM |  | d |  | K overlap |  | Induced Power |  |  |  | Induced Power
23612.67 | 4237.92 | 12527.37 | 23249.7 | N | 89.9202 | m | 258.5592 | N/m^2 | 394 | rpm | - | m | - |  | 238821.9654 | W | 238.822 | kW | 394987.0322 | W | 394.987 | kW
2407 | 432 | 1277 | 2370 | kg | - | ft | 26.3567 | kg/m^2 | [6 empty] | Power Loading |  |  |  | Power Loading
[5 empty] | 5.35 | m radius | [8 empty] | 10.272 | W/N |  |  | 16.7278 | W/N
AW 109
HAMRAC |  |  | Janes AWA |  |  |  |  | Janes AWA | [10 empty] | SAME ROTOR |  | SAME ROTOR
OEW+PL | Fuel | OEW | MTOW |  | Rotor Area |  | Disk Loading |  | Rotor RPM |  | d |  | K overlap |  | Induced Power |  |  |  | Induced Power
23612.67 | 4237.92 | 15548.85 | 27958.5 | N | 95.0332 | m | 294.1973 | N/m^2 | 394 | rpm | - | m | - |  | 306344.531 | W | 306.3445 | kW | 384214.6586 | W | 384.2147 | kW
2407 | 432 | 1585 | 2850 | kg | 11 | m diameter | 29.9895 | kg/m^2 | [6 empty] | Power Loading |  |  |  | Power Loading
[5 empty] | 5.5 | m radius | [8 empty] | 10.9571 | W/N |  |  | 16.2715 | W/N
389.6008
1431

## Engines
Manufacterer | Type name | Performance [kW] | Performance [shp] | Weight [kg] | Length [mm] | Nominal Diameter [mm] | Overall Diameter [mm] | Specific Fuel Consumption [microg/J] | SFC [lb/h/shp] | SFC [kg/h] | Power to Weight [kW/kg]
General Electric | CT7-2A | 1189 | 1594.4753 | 194.6 | 1194 | 396.2 | 635 | 81.25 | 0.481 | 347.8793 | 6.11
General Electric | CT7-8A | 1523 | 2042.3766 | 243.6 | 1240 | 396.2 | 660 | 76.02 | 0.45 | 416.8829 | 6.2521
Honeywell | CTS800-50 | 1094 | 1467.0782 | 149.7 | 856 | 561 | 690 | 76.85 | 0.455 | 302.7822 | 7.3079
Honeywell | T800-801 | 918 | 1231.0583 | 149.7 | 856 |  | 662 | 76.02 | 0.45 | 251.2794 | 6.1323
Honeywell | HTS900 | 676 | 906.5309 | 142.9 | 914 |  | 610 | 88.1 | 0.552 | 226.9799 | 4.7306
Honeywell | T5317A | 1119 | 1500.6037 | 248 | 1209 | 584 | 622 | 99.7 | 0.59 | 401.5908 | 4.5121
Honeywell | T5311A | 820 | 1099.6381 | 225 | 1209 | 584 | 622 | 115 | 0.68 | 339.1755 | 3.6444
Honeywell | T55-L714 | 3643 | 4885.3435 | 374 | 1181 | 616 | 616 | 85 | 0.503 | 1114.6251 | 9.7406
Honeywell | T55-GA-714A | 3629 | 4866.5692 | 396 | 1181 | 616 | 616 | 85 | 0.503 | 1110.3416 | 9.1641
Safran | MTR390-E | 1000 | 1341.0221 | 179 | 1078 |  | 682 | 78.93 | 0.467 | 284.0655 | 5.5866
Safran | Makila 1A2 | 1236 | 1657.5033 | 247 | 2117 |  | 673 | 93.1 | 0.551 | 414.2588 | 5.004
Safran | Makila 1A1 | 1185 | 1589.1112 | 241 | 2103 |  | 680 | 94.9 | 0.562 | 405.0945 | 4.917
Safran | RTM 322 | 1375 | 1843.9054 | 254 | 1171 |  | 736 | 74.4 | 0.441 | 368.8442 | 5.4134
Safran | 2C | 581 | 779.1338 | 120 | 1090 |  | 569 | 92.74 | 0.549 | 194.0216 | 4.8417
Safran | 2B | 544 | 729.516 | 120 | 1090 |  | 569 | 93.76 | 0.555 | 183.6511 | 4.5333
Safran | 1S1 | 541 | 725.493 | 120 | 1090 |  | 569 | 95.25 | 0.564 | 185.6 | 4.5083
https://www.sciencedirect.com/science/article/pii/S1359431111002468 | [9 empty] | 0
Safran | Ardiden 3G | 1306 | 1751.3748 | 180 |  |  |  | ? | 0.45 | 357.4846 | 7.2556

## Data
Model | Concept | OEW kg | MTOW kg | OEW/MTOW | Average | Maximum Power (kW) | Maximum Power (hp) | Cruise Speed | Range [km] | Rate of climb | Thrust/OEW | Payload | Fuel Flow | Service Ceiling | Carry Weight | Endurance | Purchase cost new [M$] | Cost / MTOW [$/kg] | Variable cost [$/hr] |  | Fixed cost [$/year] | References
Sikorsky S-97 Raider | Co-axial | 4060 | 4990 | 0.81363 |  | 1950 | 2600 |  | 570 |  |  |  | ? | 10,000 ft (3,000 m) | 2h 40min |  | 0 |  |  |  | https://www.militaryfactory.com/aircraft/detail.asp?aircraft_id=1074
Cierva CR Twin / CR.LTH-1 | Co-axial | 850 | 1439 | 0.59069 |  | 201.339 | 270 |  | 805 |  |  |  | ? | 6120 m |  | 4.1 h |  | 0 |  |  |  | http://all-aero.com/index.php/35-helicopters/copters/2359-cievra-cr-twin ; http://avia-pro.net/blog/vertolyot-cierva-cr-twin-tehnicheskie-harakteristiki-foto
Kamov Ka 26 | Co-axial | 1965 | 3250 | 0.60462 |  | 239.3697 | 321 |  | 400 |  |  |  | ? | 2.999 m |  | 2.35 h |  | 0 |  |  |  | http://www.flugzeuginfo.net/acdata_php/acdata_ka26_en.php
EDM Aerotec CoAX 2D/2R | Co-axial | 283 | 450 | 0.62889 |  | 100.6695 | 135 |  | 400 |  |  |  | 48L fuel tank | ? |  | 2h 40min |  | 0 |  |  |  | https://www.edm-aerotec.de/index.php?id=26 ; https://siamagazin.com/aerotec-coax-2d-ultralight-helicopter/
Kamov Ka50 | Co-axial | 7700 | 9800 | 0.78571 | 0.68471 | 3600 | 4827.6795 |  | / |  |  |  | 0.49 km/lit | 5486 | 3000 |  |  | 0
Aérospatiale SA315 | Conventional | 1021 | 2300 | 0.44391 |  | 640 |  | 215 | 565 | 5,5 | [7 empty] | 0
Bell 206 | Conventional | 1057 | 2064 | 0.51211 |  | 541.3781 | 726 | [5 empty] | 1.25km per lit | 4115m |  |  |  | 0 |  |  |  | https://www.aircraftcompare.com/helicopter-airplane/Bell-206/208
eurocopter H125/ AS 350 B3 | Conventional | 1277 | 2370 | 0.53882 |  | 632 | 847 | 247 | 631 | 9 | [6 empty] | 2.974 | 1255 | 653 |  | 290441
Eurocopter AS355 | Conventional | 1305 | 2800 | 0.46607 |  | 680.0783 | 912 | [5 empty] | 0.98km per lit | 4876m |  |  |  | 0 |  |  |  | https://www.aircraftcompare.com/aircraft-specification/Eurocopter-AS365-Dauphin/224/spec
Augusta Westland AW109 | Conventional | 1418 | 2600 | 0.54538 |  | 626 | 839.4798 |  | 948 |  |  |  | 0.468 kg/kW·h | 4572m |  |  | 0.575 | 221 |  |  |  | http://www.flugzeuginfo.net/acdata_php/acdata_a109_en.php
eurocopter EC 135 T3 | Conventional | 1455 | 2910 | 0.5 |  | 388 | 520 | 230 | 635 | 7,6 | [6 empty] | 5.7 | 1959 | 844 |  | 436191
Eurocopter EC135 | Conventional | 1563 | 2980 | 0.5245 |  | 527.9555 | 708 |  | 633.384 |  |  |  | 185gal/3.5hr | 13250ft (HIGE) |  | 3.5hr |  | 0 |  |  |  | https://www.airbushelicoptersinc.com/products/H135-specifications.asp
Aérospatiale SA 360C Dauphin | Conventional | 1580 | 3000 | 0.52667 |  | 783 | 1050 | 274 | 675 | 9 | [7 empty] | 0 |  |  |  | https://ipfs.io/ipfs/QmXoypizjW3WknFiJnKLwHCnL72vedxjQkDDP1mXWo6uco/wiki/A%C3%A9rospatiale_SA_360_Dauphin.html
AgustaWestland AW109 (Power with PW206C) | Conventional | 1590 | 2850 | 0.55789 |  | 418 | 561 | 285 | 932 | 9,8 | [6 empty] | 5.15 | 1807 |  |  |  | https://www.leonardocompany.com/documents/63265270/69072454/body_AW109_Law_Enforcement.pdf
Bell 429 | Conventional | 1925 | 3175 | 0.6063 |  | 466 | 730 | 273 | 722 | 13,97 | [6 empty] | 6.4 | 2016 | 948 |  | 446861
Aerospatiale SA360 | Conventional | 2356 | 4300 | 0.54791 |  | 1270 | 1703.0981 |  | 800 |  |  |  | 0.63 km per litre | 5852m |  |  |  | 0 |  |  |  | https://www.aircraftcompare.com/aircraft-specification/Eurocopter-AS355/229/spec
Bell UH-1 Iroquois | Conventional | 2365 | 4309 | 0.54885 |  | 820 | 1100 | 201 | 507 | 8,92 | [7 empty] | 0 |  |  |  | https://www.bjtonline.com/aircraft/bell-uh-1h
Eurocopter AS365 Dauphin | Conventional | 2389 | 4300 | 0.55558 |  | 625 | 838 | 306 | 827 | 8,9 | [7 empty] | 0
HAL Dhruv | Conventional (too heavy though) | 3335 | 5500 | 0.60636 |  | 2064 | 2767.8696 |  | 659 |  |  |  | 0.59km per lit | 4500m |  |  |  | 0 |  |  |  | https://www.aircraftcompare.com/helicopter-airplane/HAL-Dhruv-ALH/276
AH-1J SeaCobra | Conventional (too heavy though) | 3536 | 7000 | 0.50514 |  | 1175 | 1575 | 248 | 580 | 7,1 | [7 empty] | 0
Eurocopter AS532 Cougar | Conventional (too heavy though) | 4350 | 9000 | 0.48333 |  | 1185 | 1589 | 239 | 573 | 7,2 | [7 empty] | 0
Sikorsky S70 (Black Hawk) | Conventional (too heavy though) | 5225 | 10659 | 0.4902 |  | 2834 | 3800.4566 |  | 591 |  |  |  | 0.29km per lit | 5791m |  |  | 25.7 | 2411 | 2749.13 |  |  | https://www.aircraftcompare.com/helicopter-airplane/Sikorsky-S-70i-Black-Hawk/234
Westland Sea King | Conventional (too heavy though) | 6387 | 9707 | 0.65798 |  | 1238 | 1660 | 208 | 1230 | 10,3 | [7 empty] | 0
Sikorsky SH-60 Seahawk | Conventional (too heavy though) | 6895 | 10400 | 0.66298 | 0.54105 | 1410 | 1890 | 270 | 834 | 8,38 | [7 empty] | 0
Boeing Chinook CH47-D | Tandem | 9736 | 17463 | 0.55752 |  | 5592 | 7498.9955 |  | 426 |  |  | 3000 | 358 gal/hour | 5639 m |  |  | 23.2 | 1329 |  |  |  | http://www.flugzeuginfo.net/acdata_php/acdata_ch47_dt.php
CH46 Sea Knight | Tandem | 7047 | 11022 | 0.63936 |  | 2800 | 3754.8618 |  | 667 |  |  |  | 0.389 kg/(kW h) | 4267m |  |  |  | 0
Bristol Belvedere | Tandem | 5028 | 8600 | 0.58465 |  | 2184 | 2928.7922 |  | 741 |  |  |  | 0.688 lb/(hp h) (0.4185 kg/(kW h)) |  |  | 0
Piasecki H21 | Tandem | 3629 | 6668 | 0.54424 |  | 1063 | 1425.5065 |  | 644 |  |  |  |  | 2362 m |  |  |  | 0 |  |  |  | http://www.flugzeuginfo.net/acdata_php/acdata_h21_en.php
Piasecki HUP | Tandem | 1782 | 2767 | 0.64402 |  | 410 | 549.8191 |  | 546 | [8 empty] | 0 |  |  |  | http://www.flugzeuginfo.net/acdata_php/acdata_retriever_dt.php
Yakolev Yak-24 | Tandem | 10607 | 15830 | 0.67006 | 0.60664 | 2536 | 3400.832 |  | 267 |  |  |  |  | 4200m |  |  |  | 0
Kaman K Max | Intermeshing | 2334 | 5443 | 0.42881 |  | 1342.2598 | 1800 |  | 495 |  |  |  | 0.57 km/lit | 4572m |  |  | 7.5 | 1378 | 1494 |  | 324138 | https://www.aircraftcompare.com/helicopter-airplane/Kaman-K-Max/426
Kaman HH43 | Intermeshing | 2015 | 4210 | 0.47862 |  | 641 | 820 |  | 298 |  |  |  | 0.71lb/hp/hr | 7010m |  |  |  | 0 |  |  |  | http://www.flugzeuginfo.net/acdata_php/acdata_k600_en.php
Kellet XR-10 | Intermeshing | 4340 | 8600 | 0.50465 | 0.47069 | [12 empty] | 0
Bell 206LT | Conventional |  | 2018 |  |  |  |  | 206 | 171 |  |  |  |  | 3048m |  |  | 1.7 | 842 | 796 | 203 | 409021 | https://www.bjtonline.com/aircraft/bell-206lt
Bell 206BR | Conventional |  | 1451 |  |  |  |  | 219 | 435 |  |  |  |  | 4115m |  |  | 1.5 | 1034 | 505 | 182 | 264481 | https://www.bjtonline.com/aircraft/bell-206br
Bell 212 | Conventional |  | 5080 |  |  |  |  | 206 | 261 |  |  |  |  | 3932m |  |  | 4.9 | 965 | 1401 | 97 | 492131 | https://www.bjtonline.com/aircraft/bell-212#
Bell 230 | Conventional |  | 3810 |  |  |  |  | 274 | 472 |  |  |  |  | 4724m |  |  | 3.7 | 971 | 1548 | 112 | 426161 | https://www.bjtonline.com/aircraft/bell-230
Bell 407GXP | Conventional |  | 2381 |  |  |  |  | 244 | [5 empty] | 4892m |  |  | 3.1 | 1302 | 617 | 132 | 315151 | https://www.bjtonline.com/aircraft/bell-407-gxp
Airbus AS355NP Twinstar | Conventional |  | 2600 |  |  |  |  | 222 | 507 |  |  |  |  | 4124m |  |  | 3.9 | 1500 | 935 | 133 | 344771 | https://www.bjtonline.com/aircraft/airbus-helicopters-as355np-twinstar
Leonardo AW119KX | Conventional |  | 2850 |  |  |  |  | 259 | 612 |  |  |  |  | 5456m |  |  | 3.1 | 1088 | 868 | 111 | 315901 | https://www.bjtonline.com/aircraft/leonardo-helicopters-aw119-kx
[18 empty] | 1100 | 952.8571 |  | 174.6678 | 1127.525

## Literature
Slide 68
slide 71
Aerodynamics of V/STOL Flight
Door Barnes Warnock McCormick
https://www.flightsafetyaustralia.com/2018/02/a-matter-of-time-plus-speed-distance-weight-and-heat/

## Sensitivity
| Weight | Conventional | Coaxial | Tandem | Intermeshing | Weight | Conventional | Coaxial | Tandem | Intermeshing | Weight | Conventional | Coaxial | Tandem | Intermeshing
Hover | 27.2 | 1 | 5 | 4 | 4 | 14.2857 | 1 | 5 | 4 | 4 | 27.2 | 1 | 5 | 4 | 4
Cruise | 24.4 | 2 | 5 | 4 | 3 | 14.2857 | 2 | 5 | 3 | 4 | 24.4 | 3 | 5 | 2 | 4
Structures | 14 | 2 | 4 | 3 | 3 | 14.2857 | 2 | 4 | 3 | 3 | 14 | 3 | 4 | 2 | 2
Stability & Control | 13.3 | 2 | 4 | 4 | 3 | 14.2857 | 2 | 4 | 4 | 3 | 13.3 | 3 | 4 | 4 | 2
Cost | 9.5 | 5 | 2 | 3 | 4 | 14.2857 | 5 | 2 | 3 | 4 | 9.5 | 5 | 3 | 2 | 4
Sustainability | 4.7 | 3 | 2 | 2 | 3 | 14.2857 | 3 | 2 | 2 | 3 | 4.7 | 3 | 3 | 3 | 2
Risk | 6.9 | 4 | 3 | 3 | 3 | 14.2857 | 4 | 3 | 3 | 3 | 6.9 | 4 | 2 | 2 | 2
|  | 2.198 | 4.163 | 3.602 | 3.367 |  | 2.7143 | 3.5714 | 3.1429 | 3.4286 |  | 2.715 | 4.236 | 2.857 | 3.222
EHP1
| Weight | Conventional | Coaxial | Tandem | Intermeshing | Weight | Conventional | Coaxial | Tandem | Intermeshing | Weight | Conventional | Coaxial | Tandem | Intermeshing | Weight | Conventional | Coaxial | Tandem | Intermeshing
Hover | 31.25 | 1 | 5 | 4 | 4 | 27.2 | 1 | 5 | 4 | 4 | 27.2 | 2 | 4 | 4 | 4 | 27.2 | 1 | 5 | 5 | 5
Cruise | 25 | 2 | 5 | 3 | 4 | 24.4 | 2 | 5 | 3 | 4 | 24.4 | 2 | 4 | 3 | 4 | 24.4 | 1 | 5 | 3 | 5
Structures | 25 | 2 | 4 | 3 | 3 | 14 | 2 | 4 | 3 | 3 | 14 | 2 | 4 | 3 | 3 | 14 | 1 | 5 | 3 | 3
Stability & Control | 18.75 | 2 | 4 | 4 | 3 | 13.3 | 2 | 4 | 4 | 3 | 13.3 | 2 | 4 | 4 | 3 | 13.3 | 1 | 5 | 5 | 3
Cost | 0 | 5 | 2 | 3 | 4 | 9.5 | 5 | 2 | 3 | 4 | 9.5 | 5 | 2 | 3 | 4 | 9.5 | 5 | 1 | 3 | 5
Sustainability | 0 | 3 | 2 | 2 | 3 | 4.7 | 3 | 2 | 2 | 3 | 4.7 | 3 | 2 | 2 | 3 | 4.7 | 3 | 1 | 1 | 3
Risk | 0 | 4 | 3 | 3 | 3 | 6.9 | 4 | 3 | 3 | 3 | 6.9 | 4 | 3 | 3 | 3 | 6.9 | 5 | 3 | 3 | 3
|  | 1.6875 | 4.5625 | 3.5 | 3.5625 |  | 2.198 | 4.163 | 3.358 | 3.611 |  | 2.47 | 3.647 | 3.358 | 3.611 |  | 1.75 | 4.294 | 3.716 | 4.222